## 1st page
|  | Analysis Ready Data For Land (CARD4L) | Metadata Specification for Normalised Radar Backscatter
Document history
Version | Date | Description of change |  | Author
4.1 | 18.07.2019 | Specify default parameter name, units and type for each item of the metadata (in CARD4L Polarimetric Radar PFS v2.0) |  | Charbonneau
4.2 | 04.01.2020 | Transcribe metadata specifications from CARD4L Polarimetric Radar METADATA Specification to metadata document for Normalised Radar Backscatter 4.2 |  | Rosenqvist
4.5 | 02.02.2020 | Alignment with NRB PSF v4.5 |  | Rosenqvist, Charbonneau, Zhou
4.6 | 18.02.2020 | Alignment with NRB PSF v4.6 |  | Rosenqvist
4.7 | 13.03.2020 | Corrections to 1.1, 1.2, 2.1 & 3.1 |  | Charbonneau
4.8 | 10.05.2020 | Corrections to 1.3 |  | Charbonneau
4.9 | 12.05.2020 | No change. Version number updated to indicate compliance with NRB PFS v.4.9 |  | Rosenqvist
5.0 | 12.05.2020 | PFS endorsed at LSI-VC-9, meeting #3 |  | LSI-VC-9
François Charbonneau, Natural Resources Canada, Canada
Ake Rosenqvist, for Japan Aerospace Exploration Agency, Japan
Zheng-Shu Zhou, CSIRO, Australia

## General Metadata
General Metadata
These are metadata records describing a distributed collection of pixels. The collection of pixels referred to must be contiguous in space and time. General metadata should allow the user to assess the overall suitability of the dataset, and must meet the following requirements.
# | Item | Threshold Requirements <parameters> | Target Requirements <parameters> | itemAttribute | Type
[and list of values]
1.1 | Traceability | (Not Applicable in metadata file)
1.2 | Metadata machine readability | (Not Applicable in metadata file)
1.3 | Product type
|  | <Product> |  | type="Normalized Radar Backscatter"
Copyright=” ”
1.4 | Document Identifier
|  | <DocumentIdentifier> |  |  | String [”CARD4L-NRB v4.7”]
1.5 | Data collection time
<DataCollectionTime>
|  | <NumberOfAcquisitions> |  |  | Integer
|  | <FirstAcquisitionDate> |  |  | utcDate String
|  | <LastAcquisitionDate> |  |  | utcDate String
1.6 | Source Attributes
|  | <SourceAttributes> |  | acqID = # | Sub-section header
1.6.1 | Source Data Access
|  | <SourceDataRepository> |  | type=”DOI” or “URL” | String
1.6.2 | Instrument
|  | <Satellite> |  |  | String
|  | <Instrument> |  |  | String
1.6.3 | Source Data Acquisition time
<SourceDataAcquisitionTime>
|  | <StartTime> |  |  | utcDate String
|  | <EndTime> |  |  | utcDate String
[format “2019-06-06T00:00:00.000000Z”]
1.6.4 | Source Data Acquisition Parameters
<AcquisitionParameters>
|  | <RadarBand> |  |  | String [X, C, L, ..]
|  | <RadarCenterFrequency> |  | units = “Hz” | Float
|  | <ObservationMode> |  |  | String
|  | <Polarizations> |  |  | String [HH, HV, ..]
|  | <AntennaPointing> |  |  | String [Right, Left]
|  | <BeamID> |  |  | String
1.6.5 | Source Data Orbit information
<OrbitInformation >
|  | <PassDirection > |  |  | String [Ascending, Descending]
|  | <OrbitDataSource> |  |  | String [Predicted, Definitive, Downlinked ]
|  |  | <PlatformHeading> | units = “deg” | Float
|  |  | <OrbitDataFile> |  | String
|  |  | <OrbitMeanAltitude> | units = “m” | Float
1.6.6 | Source data Processing parameters
<SourceProcParam>
|  | <ProcessingFacility> |  |  | String
|  | <ProcessingDate> |  |  | utcDate String
|  | <SoftwareVersion> |  |  | String
|  | <ProductID> |  |  | String
|  | <ProductLevel> |  |  | String [SLC, GRD,..]
|  | <AzumuthNumberOfLooks> |  | subSwathID=[1, 2, 3, …] | Integer
|  |  | <RangeLookBandwidth> | units=”Hz” | Float
|  | <RangeNumberOfLooks> |  | subSwathID=[1, 2, 3, …] | Integer
|  |  | <AzimuthLookBandwidth> | units=”Hz” | Float
|  |  | <lutApplied> |  | String
1.6.7 | Source Data Image Attributes
<ImageAttributes>
|  | <AzimuthPixelSpacing> |  | units=”m” | Float
|  | <RangePixelSpacing> |  | units=”m” | Float
|  | <AzimuthResolution> |  | units=”m” | Float
|  | <RangeResolution> |  | units=”m” | Float
|  | <IncAngleNearRange> |  | units=”deg” | Float
|  | <IncAngleFarRange> |  | units=”deg” | Float
|  |  | <GeodeticCoordinates> | corner=["UL", "LL",”UR”, ”LR”]
|  |  | <Latitude> | units=”deg” | Float
|  |  | <Longitude> | units=”deg” | Float
|  |  | <Height > | units=”m” | Float
1.6.8 | Sensor calibration
|  |  | <sensorCalibration> | type=”DOI” | String
1.6.9 | Performance Indicators
|  | <PerformanceIndicators> |  | pol=[”HH”, ”HV”, …]
|  | <NoiseEquivalentIntensity> |  | units="dB", type =[Beta0, Sigma0] | Float
|  |  | <SideLobeLevel > | units="dB" | Float
|  |  | <IntegratedSideLobeRatio> | units="dB" | Float
|  |  | <CrossCorrelationWidth> |  | Float
|  |  | <CrossCorrelationPeakLoc> |  | Float
1.6.10 | Source Data Polarimetric Calibration Matrices
|  |  | <PolCalMatrices> |  | Complex-double
1.6.11 | Mean Faraday Rotation angle
|  |  | <MeanFaradayRotationAngle> | units=”deg” | Float
|  |  | <ReferenceFaradayRotation> | type=”DOI” | String
1.6.12 | Ionosphere indicator
|  |  | <IonosphereIndicator> |  | Boolean
1.7 | Product Attributes
|  | <ProductAttributes> |  |  | Sub-section header
1.7.1 | Product Data Access
<DataAccess>
|  | <ProcessingFacility> |  |  | String
|  | <ProcessingTime> |  |  | utcDate String
|  | <SoftwareVersion> |  |  | String
|  | <RepositoryURL> |  | type=”URL” or ”DOI” | String
1.7.2 | Ancillary data
|  | <AncillaryData> |  | type=”URL” or ”DOI” | String
1.7.3 | Product Sample Spacing
<ProductSampleSpacing>
|  | < ProductColumnSpacing > |  |  | Integer
|  | < ProductRowSpacing > |  |  | Integer
1.7.4 | Filtering
<Filtering >
|  | <FilterApplied> |  |  | Boolean
|  | <FilterType> |  |  | String
|  | <WindowSizeCol > |  |  | Integer
|  | <WindowSizeLine> |  |  | Integer
<OtherParameters …>
1.7.5 | Geographical Bounding Box
|  | <GeographicalBoundingBox> |  | corner=["UL", "LL", ”UR”, ”LR”]
|  | <Latitude> |  | units=”deg” | Float
|  | <Longitude> |  | units=”deg” | Float
|  | <Height > |  | units=”m” | Float
1.7.6 | Geographical Image Extent
|  | <GeographicalExtent> |  | corner=["UL", "LL", ”UR”, ”LR”]
|  | <Latitude> |  | units=”deg” | Float
|  | <Longitude> |  | units=”deg” | Float
|  | <Height > |  | units=”m” | Float
1.7.7 | Product Image Size
<ProductImageSize>
|  | <NumberLines> |  |  | Integer
|  | <NumPixelsPerLine> |  |  | Integer
|  | <HeaderSize> |  | units=”bytes” | Integer
|  | <NumBorderPixels> |  |  | Integer
1.7.8 | Pixel Coordinate Convention
|  | <PixelCoordinateConvention> |  |  | String [pixel centre, pixel ULC or pixel LLC]
1.7.9 | Coordinate reference system
|  | <CoordinateReferenceSystem> |  |  | String [WGS84, NAD83, …]
1.7.10 | Map projection
|  | <MapProjection> |  | type= [LCC, UTM, …]
|  | <ProjectionPararmetes> |  |  | String
<….>

## Per-Pixel Metadata
Per-Pixel Metadata
The following minimum metadata specifications apply to each pixel. Whether the metadata are provided in a single record relevant to all pixels, or separately for each pixel, is at the discretion of the data provider. Per-pixel metadata should allow users to discriminate between (choose) observations on the basis of their individual suitability for application.
# | Item | Threshold Requirements <parameters> | Target Requirements <parameters> | itemAttribute | Type
[and list of values]
2.1 | Metadata machine readability | (Not Applicable in metadata file)
2.2 | Data Mask Image
<DataMask>
|  | <FileName> |  |  | String
|  | <SampleType> |  |  | String [Mask]
|  | <DataFormat> |  |  | String [Raw, geotiff, vrt, …]
|  | <DataType> |  |  | String [Byte, UINT, INT, Float, …]
|  | <BitsPerSample> |  |  | Integer [1, 8, 16, 32, …]
|  | <ByteOrder> |  |  | String [Big Endian, Little Endian]
<BitValues>
|  | <ValidData> |  |  | Integer
|  | <InvalidData> |  |  | Integer
|  | <NoData> |  |  | Integer
|  |  | <Layover> |  | Integer
|  |  | <Shadow> |  | Integer
|  |  | <OceanWater> |  | Integer
|  |  | <Saturated> |  | Integer
|  |  | <…..> |  | Integer
2.3 | Scattering Area Image
<LocalContributingArea>
|  | <FileName> |  |  | String
|  | <SampleType> |  | units=”square_meters” | String [Scattering Area]
|  | <DataFormat> |  |  | String [Raw, geotiff, vrt, …]
|  | <DataType> |  |  | String [Byte, UINT, INT, Float, …]
|  | <BitsPerSample> |  |  | Integer [1, 8, 16, 32, …]
|  | <ByteOrder> |  |  | String [Big Endian, Little Endian]
2.4 | Local Incident Angle Image
<LocalIncAngle>
|  | <FileName> |  |  | String
|  | <SampleType> |  | units=”deg” | String [Angle]
|  | <DataFormat> |  |  | String [Raw, geotiff, vrt, …]
|  | <DataType> |  |  | String [Byte, UINT, INT, Float, …]
|  | <BitsPerSample> |  |  | Integer [1, 8, 16, 32, …]
|  | <ByteOrder> |  |  | String [Big Endian, Little Endian]
2.5 | Ellipsoidal Incident Angle Image
<EllipsoidIncAngle>
|  |  | <FileName> |  | String
|  |  | <SampleType> | units=”deg” | String [Angle]
|  |  | <DataFormat> |  | String [Raw, geotiff, vrt, …]
|  |  | <DataType> |  | String [Byte, UINT, INT, Float, …]
|  |  | <BitsPerSample> |  | Integer [1, 8, 16, 32, …]
|  |  | <ByteOrder> |  | String [Big Endian, Little Endian]
|  |  | <EllipsoidalHeight> | units=”m” | Float
2.6 | Noise Power Image
<NoisePower>
|  |  | <FileName> |  | String
|  |  | <SampleType> | units=”dB” | String [Gamma-0,Sigma-0,Beta-0]
|  |  | <DataFormat> |  | String [Raw, geotiff, vrt, …]
|  |  | <DataType> |  | String [Byte, UINT, INT, Float, …]
|  |  | <BitsPerSample> |  | Integer [1, 8, 16, 32, …]
|  |  | <ByteOrder> |  | String [Big Endian, Little Endian]
2.7 | Gamma-to- Sigma Ratio
<GammaToSigmaRatio>
|  |  | <FileName> |  | String
|  |  | <SampleType> |  | String [Ratio]
|  |  | <DataFormat> |  | String [Raw, geotiff, vrt, …]
|  |  | <DataType> |  | String [Byte, UINT, INT, Float, …]
|  |  | <BitsPerSample> |  | Integer [1, 8, 16, 32, …]
|  |  | <ByteOrder> |  | String [Big Endian, Little Endian]
2.8 | Acquisition Date Image
<AcquisitionDate>
|  |  | <FileName> |  | String
|  |  | <SampleType> |  | String [DateOffset, AcqTime]
|  |  | <ReferenceTime> |  | utcDate String
|  |  | <DataFormat> |  | String [Raw, geotiff, vrt, …]
|  |  | <DataType> |  | String [Byte, UINT, INT, Float, …]
|  |  | <BitsPerSample> |  | Integer [1, 8, 16, 32, …]
|  |  | <ByteOrder> |  | String [Big Endian, Little Endian]

## Radiometric Corrections
Radiometric Corrections
The following requirements must be met for all pixels in a collection. The requirements indicate the necessary outcomes and to some degree the minimum steps necessary to be deemed to have achieved those outcomes. Radiometric corrections must lead to normalised measurement(s) of backscatter intensity.
# | Item | Threshold Requirements <parameters> | Target Requirements <parameters> | itemAttribute | Type
[and list of values]
3.1 | Backscatter Measurements
<BackscatterMeasurementData>
|  | <BackscatterMeasurement> |  |  | String [Gamma-0]
|  | <BackscatterConvention> |  |  | String [Amplitude, Power]
|  | <Polarization> |  | pol =[“HH”, “HV”, “VV”, “VH”, …]
|  | <FileName> |  |  | String
|  | <DataFormat> |  |  | String [Raw, geotiff, vrt, …]
|  | <DataType> |  |  | String [BYTE, UINT, INT, Float, …]
|  | <BitsPerSample> |  |  | Integer [8, 16, 32, …]
|  | <ByteOrder> |  |  | String [Big Endian, Little Endian]
3.2 | Backscatter Conversion
|  | <BackscatterConversionEq> |  | units= “dB” | String
3.3 | Noise removal
<NoiseRemoval>
|  | <NoiseRemovalApplied> |  |  | Boolean
|  | <NRAlgorithm> |  | type= [”URL”, ”DOI”] | String
3.4 | Radiometric Terrain Corrections Algorithms | <RTCAlgorithm> |  | type= [”URL”, ”DOI”] | String
3.5 | Radiometric Accuracy
<RTCAccuracy>
|  |  | <Relative> | units="dB" | Float
|  |  | <Absolute> | units="dB" | Float

## Geometric Corrections
Geometric Corrections
Geometric corrections must place the measurement accurately on the surface of the Earth (that is, geolocate the measurement) allowing measurements taken through time to be compared.
# | Item | Threshold Requirements <parameters> | Target Requirements <parameters> | itemAttribute | Type
[and list of values]
4.1 | Geometric Correction Algorithms
|  |  | <GeoCorrAlgorithm> | type= [”URL”, ”DOI”] | String
|  |  | <ResamplingMethod> |  | String [NN, CC, etc…]
4.2 | Digital Elevation Model
|  | <DigitalElevationModel> |  | dem =[ ”Elevation”, “Surface”]
type= [”DOI”, ”URL”]
|  | <DEMReference> |  |  | String
|  |  | <OriginalLineSpacing> | units="m" | Float
|  |  | <OriginalColumnSpacing> | units="m" | Float
|  |  | <HorizontalAccuracy> | units="m" | Float
|  |  | <VerticalAccuracy> | units="m" | Float
4.3 | Geometric Accuracy
<GeoCorrAccuracy>
|  | <NorthernRMSE> |  | units=["samples",”m”] | Float
|  | <EasternRMSE> |  | units=["samples",”m”] | Float
4.4 | Gridding Convention | <GriddingConvention> |  |  | String [Center, UL, LR]